## Sheet1
Sr no | Product name | Type | Purpose | Reference link | Additional details
1 | Display | OLED | Scrolling text and animations | https://robu.in/product/1-3-inch-i2c-iic-oled-4-pin-lcd-module-4pin-with-vcc-gnd-blue/
2 | Power Supply (18650 Li-ion Cell, 3.7V Li-ion Packs) | LI-PO BATTERY MODULE | Power | https://robu.in/product/500mah-pcm-protected-micro-li-po-battery-2/
3 | Charging Interface 1 | Adjustable 1A Li-ion lithium Battery Charging Module with Overcurrent Protection | Charging | https://www.google.com/url?q=https://robu.in/product/tp4056-1a-li-ion-lithium-battery-charging-module-with-current-protection-type-c/&sa=D&source=editors&ust=1758025392353937&usg=AOvVaw1Q3fW9K1XlobrX4-PzhQ54
4 | Speaker | Trumpet peizo buzzer | Speaker | https://zbotic.in/product/0-5w-8ohm-trumpet-diameter-36mm/
5 | Amplifier | I2S Mono-amplifier | Amplifying sound | https://hubtronics.in/max98357a-stereo-amplifier-module?gad_source=1&gad_campaignid=22872103083&gbraid=0AAAAAD07y2cFmnUurDbtV3uEZS7b76Qt2&gclid=CjwKCAjwt-_FBhBzEiwA7QEqyBmhdX7k5ErmGjRCu_LeVJfCkH6P38ALwsofYcJvEnzgToibxjFPFBoCsyIQAvD_BwE
6 | On-off switch | SPDT Sliding Switch | Turning the device on and off | https://robu.in/product/sk12d07l2b-xkb-300ma-single-pole-double-throw-spdt-50v-50v-300ma-10000-times-black-plugin-slide-switches-rohs/
7 | Push switch | Lock- Free Momentary Self- Reset Small Push Button Switch | Controlling the bot functions | https://robu.in/product/red-ds-314-10mm-lock-free-momentary-self-reset-small-push-button-switch/?gad_source=1&gad_campaignid=17427802703&gbraid=0AAAAADvLFWekuRiRlvt-YWARc3kUaSESE&gclid=CjwKCAjwt-_FBhBzEiwA7QEqyM4WCtPkZD1_Oq4xfi6R99hO8JiZd2GMFHdFNr54bB6ks2T9JTLJVRoCxVsQAvD_BwE
8 | PCB Prototype Board | Universal PCB Prototype Board Single-Sided 2.54mm Hole Pitch | Prototyping | https://robu.in/product/10-x-10-cm-universal-pcb-prototype-board-single-sided-2-54mm-hole-pitch/
9 | Female to male jumper wires | Female to male jumper wires | Component connection | https://robu.in/product/male-to-female-jumper-wires-40pcs-20cm/
10 | Male to male jumper wires | Male to male jumper wires | Component connection | https://robu.in/product/male-to-male-jumper-wires-40pcs-20cm/
11 | ESP 32 | ESP 32 | Main Board | In kit
12 | Micro-USB Cable | Micro USB Cable for Raspberry Pi | Charging | In kit